## Sheet1
Qty	Value	Device	Package	Parts	Description	MF	MPN
1		TAC_SWITCH	TACTICLE_SWITCH_SMD_EVQP0_BOT	S1	Momentary Switch	Panasonic Electronic Components	EVQ-P0Q02Q
1		TXB0104PWR	TSSOP14	U10	4-Bit Bi-Directional Level Shifter	Texas Instruments	TXB0104PWR
13	.1uF	CAP0402-CAP	0402-CAP	C1, C4, C5, C7, C10, C11, C12, C13, C14, C15, C17, C18, C20	Capacitor	Taiyo Yuden	TMK105BJ104KV-F
1	0.01	R-US_R1206	R1206	R18	RESISTOR, American symbol	TE Connectivity	RLP73V2BR010JTD
1	100	R-US_R0402	R0402	R19	RESISTOR, American symbol	Yageo	RC0402FR-07100RL
1	100uF	CAP_POLD	PANASONIC_D	C6	Capacitor Polarized	Panasonic Electronic Components	EEE-1EA101XP
1	10118193-0001LF	USB10118193-0001LF	10118193-0001LF	J2		FCI	10118193-0001LF
2	10K	R-US_R0402	R0402	R4, R5	RESISTOR, American symbol	Yageo	RC0402FR-0710KL
7	10k	R-US_R0402	R0402	R8, R17, R20, R21, R22, R23, R24	RESISTOR, American symbol	Yageo	RC0402FR-0710KL
3	10uF	CAP_POL1206	EIA3216	C2, C3, C19	Capacitor Polarized	Kemet	T491A106M016AT
1	120	R-US_R0402	R0402	R9	RESISTOR, American symbol	Yageo	RC0402JR-07120RL
2	12pF	CAP0402-CAP	0402-CAP	C8, C9	Capacitor	TDK Corporation	C1005C0G1H120J050BA
4	180	R-US_R0402	R0402	R2, R3, R13, R14	RESISTOR, American symbol	Yageo	RC0402FR-07180RL
1	1uF	CAP0402-CAP	0402-CAP	C16	Capacitor	TDK Corporation	C1005X5R1C105K050BC
2	22	R-US_R0402	R0402	R6, R7	RESISTOR, American symbol	Yageo	RC0402JR-0722RL
1	3.2X2.5MM_CRYSTAL	3.2X2.5MM_CRYSTAL	3.2X2.5MM	U9		AVX Corp/Kyocera Corp	CX3225SB16000E0FPZ25
4	330	R-US_R0402	R0402	R10, R11, R15, R16	RESISTOR, American symbol	Yageo	RC0402FR-07330RL
1	40.2k	R-US_R0402	R0402	R25	RESISTOR, American symbol	Yageo	RC0402FR-0740K2L
2	5.1k	R-US_R0402	R0402	R1, R12	RESISTOR, American symbol	Yageo	RC0402JR-075K1L
1	ACPL-247	ACPL-247	16-SOIC	U14		Avago Technologies US Inc.	ACPL-247-500E
1	AT90USB1287-AU	AT90USB1287-AU	TQFP64	IC1	Atmel AT90USB1287	Atmel	AT90USB1287-AU
1	AT90USB1287-MU	AT90USB1287-MU	MLF64	IC2	Atmel AT90USB1287	Atmel	AT90USB1287-AU
1	BLE112	BLE112	BLE112-A	U11	Bluetooth low energy single mode module is a single mode device targeted for low power sensors and accessories.	BlueGiga Technologies Inc	BLE112-A-V1
1	CMPT2369	BCW60-NPN-SOT23-BEC	SOT23-BEC	T3	NPN Transistror	Fairchild Semiconductor	BC847BMTF
2	CMPT2369	BCW60-NPN-SOT23-BEC	SOT23-BEC	T1, T2	NPN Transistror	Rohm Semiconductor	2SD1757KT146Q
1	Connected	LED0603	LED-0603	LED1	LEDs	Lite-On Inc	LTST-S270TBKT
1	DIODE-SCHOTTKY-BAT20J	DIODE-SCHOTTKY-BAT20J	SOD-323	D3	Schottky diodes in SFE's production catalog	NXP Semiconductors	PMEG3010BEA,115
1	FDS6681Z	MOSFET_P-CHANNEL	DSO-8	U2		Fairchild Semiconductor	FDS6681Z
1	HEADER_5X2_0.05IN	HEADER_5X2_0.05IN	HEADER_5X2_0.05IN	JP2		FCI	20021121-00010T4LF
3	HZ0402B102R-10	R-US_R0402	R0402	FB1, FB2, FB3	RESISTOR, American symbol	Laird-Signal Integrity Products	HZ0402B102R-10
1	ICSP	PINHD-2X3	2X03	JP1	PIN HEADER	FCI	67996-406HLF
1	ISL8483	SN65176D	SO-08	U7	DIFFERENTIAL BUS TRANSCEIVER	TEXAS INSTRUMENTS	SN65176BD
1	KLDX-0202-A-LT	DC_JACK	DC_JACK_KLDX	J1		Kycon	KLDX-0202-A-LT
1	LMP8640MK	LMP8640MK	6-SOT	U15		Texas Instruments	LMP8640MK-H/NOPB
1	LP2981A-33DBVR	V_REG_LDOSMD	SOT23-5	U12	Voltage Regulator LDO	Texas Instruments	LP2981A-33DBVR
2	M12PTH	M12PTH	1X12	JP3, JP4	Header 12	Sullins Connector Solutions	PPTC121LFBN-RC
1	MBRX160-TP	DIODE-SOD123	SOD123	D2	DIODE	Micro Commercial Co	MBRX160-TP
1	MC78M05CDTG	VOLTAGE_REG	DPAK-3	U1		ON Semiconductor	MC78M05CDTRKG
1	MF-SM050-2-99	PTC2920	PTC-2920	F1	Resettable Fuse PTC	Bel Fuse	0ZCD0050FF2C
1	MMSZ4697-V-GS08	ZENER-DIODESOD123	SOD123	D1	Z-Diode	Vishay Semiconductor Diodes Division	MMSZ4697-E3-08
1	P-CHANNEL_MOSFET	P-CHANNEL_MOSFET	SOT23-3	Q1		Fairchild Semiconductor	FDV304P
4	PRTR5V0U4D	PRTR5V0U4D	SOT23-6	U5, U6, U8, U13		NXP Semiconductors	PRTR5V0U4D
1	RJHSE-5385-02	RJ45_DOUBLEPTH	RJHSE-5385-02	J4	RJ45 Connectors - Double	Amphenol Commercial Products	RJHSE-5385-02
3	SJ1-2503A	TRS_JACKSJ1-2503A	SJ1-2503A	J3, J5, J6	TRS Jacks	CUI Inc	SJ1-2503A